## 14K
Outdoor Model |  | 38QUS014DS2-2(New)
Outdoor code |  | 22022316000945
IDUs Combination for Rating |  | 42QHC007D8S (x2)
Indoor code |  | 22022011011218
Power supply | V-ph-Hz | 220-240V~, 50Hz, 1Ph
Cooling Capacity | kW | 4
Heating Capacity | kW | 4.4
P design capacity cooling | kW | 4
P design capacity heating (average) | kW | 3.6
SEER / SCOP(average) | W/W | 6.8 / 3.9
Energy label |  | A++ / A
Yearly energy consumption | kWh | 205 / 1292
Standard current (cooling) | A | 5.8
Standard input (cooling) | W | 1290
Standard current (heating) | A | 5.1
Standard input (heating) | W | 1130
Rated current | A | 11
Rated input | W | 2650
Outdoor air flow | m3/h | 2100
Outdoor sound pressure level | dB(A) | 56
Outdoor sound power level | dB(A) | 64
Throttle type |  | Capillary+EXV
Dimension(W*D*H) | mm | 800x333x554
Packing(W*D*H) | mm | 920x390x615
Net/Gross weight | kg | 31.5 / 34.5
GWP |  | 2088
Refrigerant charge amount, R410A | kg | 1.25
Compressor model |  | ASN140D21UFZ
Refrigerant oil / oil quantity | ml | ESTER OIL VG74 / 440
Design pressure | MPa | 4.2/1.5
Refrigerant piping (Liquid side/ Gas side) | mm(inch) | 2 x Φ6.35/Φ9.52(1/4"/3/8")
Max. length for all rooms | m | 30
Max. length for one indoor unit | m | 20
Max. height difference between IDU and CDU | m | 10
Max. height difference between indoor units | m | 10
Temp range cooling | ℃ | -10-46
Temp range heating | ℃ | -15-24

## 18K
Outdoor Model |  | 38QUS018DS2-2(New)
Outdoor code |  | 22022316000509
IDUs Combination for Rating |  | 42QHC009D8S (x2) | 42QTD009D8S (x2) | 42QSS009D8S (x2)
Indoor code |  | 22022011011218 | 22022311000291 | 22023011004102
Power supply | V-ph-Hz | 220-240V~, 50Hz, 1Ph
Cooling Capacity | kW | 5 | 5.1 | 5.2
Heating Capacity | kW | 5.4 | 5.4 | 5.6
P design capacity cooling | kW | 5 | 5.1 | 5.2
P design capacity heating (average) | kW | 4.8 | 4.7 | 4.5
SEER / SCOP(average) | W/W | 6.30 / 3.80 | 6.00 / 3.80 | 6.20 / 3.80
Energy label |  | A++ / A | A+ / A | A++ / A
Yearly energy consumption | kWh | 278 / 1768 | 298 / 1732 | 294 / 1658
Standard current (cooling) | A | 7.6 | 7.4 | 7.8
Standard input (cooling) | W | 1680 | 1670 | 1710
Standard current (heating) | A | 6.8 | 6.8 | 6.6
Standard input (heating) | W | 1500 | 1530 | 1450
Rated current | A | 12
Rated input | W | 2300
Outdoor air flow | m3/h | 2200
Outdoor sound pressure level | dB(A) | 57
Outdoor sound power level | dB(A) | 65
Throttle type |  | Capillary+EXV
Dimension(W*D*H) | mm | 800x333x554
Packing(W*D*H) | mm | 920x390x615
Net/Gross weight | kg | 37.5/40.5
GWP |  | 2088
Refrigerant charge amount, R410A | kg | 1.7
Compressor model |  | ASM135D23UFZ
Refrigerant oil / oil quantity | ml | ESTER OIL VG74 / 450
Design pressure | MPa | 4.2/1.5
Refrigerant piping (Liquid side/ Gas side) | mm(inch) | 2 x Φ6.35/Φ9.52(1/4"/3/8")
Max. length for all rooms | m | 40
Max. length for one indoor unit | m | 25
Max. height difference between IDU and CDU | m | 15
Max. height difference between indoor units | m | 10
Temp range cooling | ℃ | -10-46
Temp range heating | ℃ | -15-24

## 21K
Outdoor Model |  | 38QUS021DS3-1
Outdoor code |  | 22022316000465
IDUs Combination for Rating |  | 42QHC007D8S (x3)
Indoor code |  | 22022011011218
Power supply | V-ph-Hz | 220-240V~, 50Hz, 1Ph
Cooling Capacity | kW | 6.2
Heating Capacity | kW | 6.4
P design capacity cooling | kW | 6.2
P design capacity heating (average) | kW | 5.5
SEER / SCOP(average) | W/W | 6.2 / 3.8
Energy label |  | A++ / A
Yearly energy consumption | kWh | 350 / 2026
Standard current (cooling) | A | 8.9
Standard input (cooling) | W | 1950
Standard current (heating) | A | 7.6
Standard input (heating) | W | 1660
Rated current | A | 15
Rated input | W | 2800
Outdoor air flow | m3/h | 2700
Outdoor sound pressure level | dB(A) | 58
Outdoor sound power level | dB(A) | 66
Throttle type |  | Capillary+EXV
Dimension(W*D*H) | mm | 845x363x702
Packing(W*D*H) | mm | 965x395x765
Net/Gross weight | kg | 47.0 / 50.2
GWP |  | 2088
Refrigerant charge amount, R410A | kg | 2.1
Compressor model |  | ASM135D23UFZ
Refrigerant oil / oil quantity | ml | ESTER OIL VG74 / 450
Design pressure | MPa | 4.2/1.5
Refrigerant piping (Liquid side/ Gas side) | mm(inch) | 3 x Φ6.35/Φ9.52(1/4"/3/8")
Max. length for all rooms | m | 45
Max. length for one indoor unit | m | 25
Max. height difference between IDU and CDU | m | 15
Max. height difference between indoor units | m | 10
Temp range cooling | ℃ | -10-46
Temp range heating | ℃ | -15-24

## 27K
Outdoor Model |  | 38QUS027DS3-1
Outdoor code |  | 22022316000445
IDUs Combination for Rating |  | 42QHC009D8S (x3) | 42QTD009D8S (x3) | 42QSS009D8S (x3)
Indoor code |  | 22022011011218 | 22022311000291 | 22023011004102
Power supply | V-ph-Hz | 220-240V~, 50Hz, 1Ph
Cooling Capacity | kW | 7.92 | 7.92 | 7.6
Heating Capacity | kW | 8.6 | 8.2 | 7.9
P design capacity cooling | kW | 7.92 | 7.92 | 7.6
P design capacity heating (average) | kW | 5.7 | 5.8 | 5.7
SEER / SCOP(average) | W/W | 6.40 / 4.00 | 6.10 / 4.00 | 6.00 / 3.80
Energy label |  | A++ / A+ | A++ / A+ | A+ / A
Yearly energy consumption | kWh | 433 / 1995 | 454 / 2030 | 443 / 2100
Standard current (cooling) | A | 11.8 | 11.4 | 11.5
Standard input (cooling) | W | 2690 | 2600 | 2560
Standard current (heating) | A | 10.3 | 10.4 | 9.1
Standard input (heating) | W | 2340 | 2350 | 2040
Rated current | A | 16
Rated input | W | 3300
Outdoor air flow | m3/h | 2700
Outdoor sound pressure level | dB(A) | 61
Outdoor sound power level | dB(A) | 68
Throttle type |  | Capillary+EXV
Dimension(W*D*H) | mm | 845x363x702
Packing(W*D*H) | mm | 965x395x765
Net/Gross weight | kg | 52.5/56
GWP |  | 2088
Refrigerant charge amount, R410A | kg | 2.1
Compressor model |  | ATF235D22UMT
Refrigerant oil / oil quantity | ml | ESTER OIL VG74 / 670
Design pressure | MPa | 4.2/1.5
Refrigerant piping (Liquid side/ Gas side) | mm(inch) | 3 x Φ6.35/Φ9.52(1/4"/3/8")
Max. length for all rooms | m | 60
Max. length for one indoor unit | m | 30
Max. height difference between IDU and CDU | m | 15
Max. height difference between indoor units | m | 10
Temp range cooling | ℃ | -10-46
Temp range heating | ℃ | -15-24

## 28K
Outdoor Model |  | 38QUS028DS4-1
Outdoor code |  | 22022316000386
IDUs Combination for Rating |  | 42QHC007D8S (x4)
Indoor code |  | 22022011011218
Power supply | V-ph-Hz | 220-240V~, 50Hz, 1Ph
Cooling Capacity | kW | 7.8
Heating Capacity | kW | 8.5
P design capacity cooling | kW | 7.8
P design capacity heating (average) | kW | 6.9
SEER / SCOP(average) | W/W | 6.7 / 3.8
Energy label |  | A++ / A
Yearly energy consumption | kWh | 408 / 2542
Standard current (cooling) | A | 10.3
Standard input (cooling) | W | 2210
Standard current (heating) | A | 11.5
Standard input (heating) | W | 2470
Rated current | A | 17
Rated input | W | 3500
Outdoor air flow | m3/h | 3800
Outdoor sound pressure level | dB(A) | 61
Outdoor sound power level | dB(A) | 67
Throttle type |  | Capillary+EXV
Dimension(W*D*H) | mm | 946x410x810
Packing(W*D*H) | mm | 1090x500x875
Net/Gross weight | kg | 67.6 / 73.4
GWP |  | 2088
Refrigerant charge amount, R410A | kg | 2.4
Compressor model |  | ATF235D22UMT
Refrigerant oil / oil quantity | ml | ESTER OIL VG74 / 670
Design pressure | MPa | 4.2/1.5
Refrigerant piping (Liquid side/ Gas side) | mm(inch) | 3 x Φ6.35/Φ9.52(1/4"/3/8") + 1 x Φ6.35/Φ12.7(1/4"/1/2")
Max. length for all rooms | m | 60
Max. length for one indoor unit | m | 30
Max. height difference between IDU and CDU | m | 15
Max. height difference between indoor units | m | 10
Temp range cooling | ℃ | -10-46
Temp range heating | ℃ | -15-24

## 36K
Outdoor Model |  | 38QUS036DS4-1
Outdoor code |  | 22022316000406
IDUs Combination for Rating |  | 42QHC009D8S (x4) | 42QTD009D8S (x4) | 42QSS009D8S (x4)
Indoor code |  | 22022011011218 | 22022311000291 | 22023011004102
Power supply | V-ph-Hz | 220-240V~, 50Hz, 1Ph
Cooling Capacity | kW | 10.6 | 10.6 | 10.5
Heating Capacity | kW | 12 | 11.2 | 11.5
P design capacity cooling | kW | 10.6 | 10.6 | 10.5
P design capacity heating (average) | kW | 9.3 | 9.3 | 8.4
SEER / SCOP(average) | W/W | 6.30 / 3.80 | 5.90 / 3.80 | 6.10 / 3.90
Energy label |  | A++ / A | A+ / A | A++ / A
Yearly energy consumption | kWh | 589 / 3426 | 626 / 3426 | 602 / 3015
Standard current (cooling) | A | 17.1 | 17.6 | 16.9
Standard input (cooling) | W | 3880 | 4010 | 3800
Standard current (heating) | A | 17 | 14.2 | 13.8
Standard input (heating) | W | 3840 | 3200 | 3090
Rated current | A | 21.5
Rated input | W | 4600
Outdoor air flow | m3/h | 4000
Outdoor sound pressure level | dB(A) | 63
Outdoor sound power level | dB(A) | 68
Throttle type |  | Capillary+EXV
Dimension(W*D*H) | mm | 946x410x810
Packing(W*D*H) | mm | 1090x500x875
Net/Gross weight | kg | 70/75
GWP |  | 2088
Refrigerant charge amount, R410A | kg | 3
Compressor model |  | ATF310D43UMT
Refrigerant oil / oil quantity | ml | ESTER OIL VG74 / 1000
Design pressure | MPa | 4.2/1.5
Refrigerant piping (Liquid side/ Gas side) | mm(inch) | 3 x Φ6.35/Φ9.52(1/4"/3/8") + 1 x Φ6.35/Φ12.7(1/4"/1/2")
Max. length for all rooms | m | 80
Max. length for one indoor unit | m | 35
Max. height difference between IDU and CDU | m | 15
Max. height difference between indoor units | m | 10
Temp range cooling | ℃ | -10-46
Temp range heating | ℃ | -15-24

## 42K
Outdoor Model |  | 38QUS042DS5-1
Outdoor code |  | 22022316000365
IDUs Combination for Rating |  | 42QHC009D8S (x5) | 42QTD009D8S (x5) | 42QSS009D8S (x5)
Indoor code |  | 22022011011218 | 22022311000291 | 22023011004102
Power supply | V-ph-Hz | 220-240V~, 50Hz, 1Ph
Cooling Capacity | kW | 12.3 | 12.3 | 12
Heating Capacity | kW | 12.6 | 12.5 | 11.8
P design capacity cooling | kW | 12.3 | 12.3 | 12
P design capacity heating (average) | kW | 9.6 | 9.4 | 9.1
SEER / SCOP(average) | W/W | 6.60 / 3.80 | 5.60 / 3.80 | 5.80 / 3.80
Energy label |  | A++ / A | A+ / A | A+ / A
Yearly energy consumption | kWh | 653 / 3537 | 769 / 3463 | 724 / 3353
Standard current (cooling) | A | 17.2 | 19.8 | 17.3
Standard input (cooling) | W | 3900 | 4500 | 3890
Standard current (heating) | A | 15.2 | 16 | 14
Standard input (heating) | W | 3465 | 3600 | 3140
Rated current | A | 22
Rated input | W | 4700
Outdoor air flow | m3/h | 4000
Outdoor sound pressure level | dB(A) | 63
Outdoor sound power level | dB(A) | 68
Throttle type |  | Capillary+EXV
Dimension(W*D*H) | mm | 946x410x810
Packing(W*D*H) | mm | 1090x500x875
Net/Gross weight | kg | 76/81
GWP |  | 2088
Compressor model |  | ATF310D43UMT
Refrigerant oil / oil quantity | ml | ESTER OIL VG74 / 1000
Refrigerant charge amount, R410A | kg | 3.6
Design pressure | MPa | 4.2/1.5
Refrigerant piping (Liquid side/ Gas side) | mm(inch) | 4 x Φ6.35/Φ9.52(1/4"/3/8") + 1 x Φ6.35/Φ12.7(1/4"/1/2")
Max. length for all rooms | m | 80
Max. length for one indoor unit | m | 35
Max. height difference between IDU and CDU | m | 15
Max. height difference between indoor units | m | 10
Temp range cooling | ℃ | -10-46
Temp range heating | ℃ | -15-24

## Hiwall
INDOOR UNIT - High Wall 15C HP |  | 42QHC007D8S | 42QHC009D8S | 42QHC012D8S | 42QHC018D8S | 42QHC024D8S
Indoor code |  | 22022011011218 | 22022011011218 | 22022011011219 | 22022011011220 | 22022011011221
Power supply | V-ph-Hz | 220-240V~, 50Hz, 1Ph | 220-240V~, 50Hz, 1Ph | 220-240V~, 50Hz, 1Ph | 220-240V~, 50Hz, 1Ph | 220-240V~, 50Hz, 1Ph
Cooling Capacity | kW | 2.05 | 2.64 | 3.52 | 5.28 | 7.04
Heating Capacity | kW | 2.05 | 2.64 | 3.52 | 5.28 | 7.04
Indoor fan motor input | W | 22 | 22 | 22 | 36 | 60
Indoor fan motor max current | A | 0.5 | 0.5 | 0.5 | 0.5 | 0.7
Sound power level | dB(A) | 53 | 53 | 54 | 57 | 63
Sound pressure level (high/med/low/silence) | dB(A) | 38/34/30/21 | 38/34/30/21 | 40/35/31/22 | 42/37/35/24 | 47/42/38/26
Air flow (high/med/low/silence) | m3/h | 460/380/280/190 | 460/380/280/190 | 500/390/300/200 | 760/550/460/260 | 1150/890/770/420
Weight (Net/Gross) | kg | 8.0 / 10.5 | 8.0 / 10.5 | 9.0 / 12.0 | 11.5 / 16.5 | 13.5 / 18.5
Dimensions (WxDxH) | mm | 730×192×291 | 730×192×291 | 812×192×300 | 973×218×319 | 1082×225×338
Packing (W*D*H) | mm | 800×275×375 | 800×275×375 | 880×275×385 | 1055×405×305 | 1165×420×315
Refrigerant piping (Liquid side/ Gas side) | mm(inch) | Φ6.35/Φ9.52 (1/4"/3/8") | Φ6.35/Φ9.52 (1/4"/3/8") | Φ6.35/Φ9.52 (1/4"/3/8") | Φ6.35/Φ12.7 (1/4"/1/2") | Φ9.52/Φ15.9 (3/8"/5/8")

## Cassette
INDOOR UNIT - Cassette |  | 42QTD009D8S | 42QTD012D8S | 42QTD018D8S | 42QTD024DS
Indoor code |  | 22022311000291 | 22022511002856 | 22022511002478 | 22022511001916
Power supply | V-ph-Hz | 220-240V~, 50Hz, 1Ph | 220-240V~, 50Hz, 1Ph | 220-240V~, 50Hz, 1Ph | 220-240V~, 50Hz, 1Ph
Cooling Capacity | kW | 2.64 | 3.52 | 5 | 7.03
Heating Capacity | kW | 3 | 4 | 5.5 | 7.03
Indoor fan motor input | W | 45 | 45 | 45 | 141
Indoor fan motor max current | A | 0.4 | 0.4 | 0.4 | 1.2
Sound power level | dB(A) | 58 | 59 | 60 | 61
Sound pressure level (high/med/low) | dB(A) | 42/39/36 | 42/39/36 | 45/42/36 | 49/46/43
Air flow (high/med/low) | m3/h | 560/430/390 | 560/430/390 | 650/530/370 | 1350/1200/1070
Weight (Net/Gross)(Body) | kg | 15.0/18.0 | 16.5/19.0 | 16.5/19.0 | 24.5/30.0
Weight (Net/Gross)(Panel) | kg | 2.5/4.5 | 2.5/4.5 | 2.5/4.5 | 5 / 8
Dimensions (WxDxH)(Body) | mm | 570x570x260 | 570x570x260 | 570x570x260 | 840x840x245
Packing(W*D*H)(body) | mm | 655x655x290 | 655x655x290 | 655x655x290 | 900x900x265
Dimensions (WxDxH)(Panel) | mm | 647x647x50 | 647x647x50 | 647x647x50 | 950x950x55
Packing(W*D*H)(panel) | mm | 715x715x123 | 715x715x123 | 715x715x123 | 1035x1035x90
Refrigerant piping (Liquid side/ Gas side) | mm(inch) | Φ6.35/Φ9.52(1/4"/3/8") | Φ6.35/Φ9.52(1/4"/3/8") | Φ6.35/Φ12.7(1/4"/1/2") | Φ9.52/Φ15.9 (3/8"/5/8")

## Ducted
|  | phase out | phase out
INDOOR UNIT - Ducted |  | 42QSS009DS-1 | 42QSS012DS-1 | 42QSS009D8S | 42QSS012D8S | 42QSS018DS | 42QSS024DS
Indoor code |  |  |  | 22023011004102 | 22023011004102 | 22023011004374 | 22023011002955
Power supply | V-ph-Hz | 220-240V~, 50Hz, 1Ph | 220-240V~, 50Hz, 1Ph | 220-240V~, 50Hz, 1Ph | 220-240V~, 50Hz, 1Ph | 220-240V~, 50Hz, 1Ph | 220-240V~, 50Hz, 1Ph
Cooling Capacity | kW | 2.65 | 3.52 | 2.64 | 3.52 | 5 | 7.03
Heating Capacity | kW | 3.25 | 3.8 | 2.93 | 3.8 | 5.4 | 7.4
Indoor fan motor input | W | 100 | 100 | 130 | 130 | 90 | 90
Indoor fan motor max current | A | 0.93 | 0.93 | 1.11 | 1.11 | 0.75 | 0.75
Sound power level | dB(A) | 60 | 60 | 60 | 60 | 60 | 61
Sound pressure level (high/med/low) | dB(A) | 42/38/35 | 42/38/35 | 42/36/30 | 42/36/30 | 42/40/38 | 43/40/38
Air flow (high/med/low) | m3/h | 540/500/370 | 540/500/370 | 580/480/300 | 580/480/300 | 790/660/490 | 1120/900/420
Weight (Net/Gross) | kg | 18.5/23.0 | 18.5/23.0 | 18.0 / 22.0 | 18.0 / 22.0 | 23.0/29.0 | 30.2/37.3
Dimensions (WxDxH) | mm | 700x635x210 | 700x635x210 | 700×450×200 | 700×450×200 | 880x674x210 | 1100x774x249
Packing(W*D*H) | mm | 915x655x290 | 915x655x290 | 860×540×275 | 860×540×275 | 1070x725x270 | 1305x805x305
Refrigerant piping (Liquid side/ Gas side) | mm(inch) | Φ6.35/Φ9.52(1/4"/3/8") | Φ6.35/Φ9.52(1/4"/3/8") | Φ6.35/Φ9.52 (1/4"/3/8") | Φ6.35/Φ9.52 (1/4"/3/8") | Φ6.35/Φ12.7(1/4"/1/2") | Φ9.52/Φ15.9 (3/8"/5/8")

## Console
phase out
INDOOR UNIT - Console |  | 42QZA012D8S | 42QZA018DS-1
Indoor code |  | 22022611000087
Power supply | V-ph-Hz | 220-240V~, 50Hz, 1Ph | 220-240V~, 50Hz, 1Ph
Cooling Capacity | kW | 3.52 | 4.4
Heating Capacity | kW | 3.7 | 5.4
Indoor fan motor input | W | 66.6 | 66.6
Indoor fan motor max current | A | 0.6 | 0.6
Sound power level | dB(A) | 60 | 60
Sound pressure level (high/med/low) | dB(A) | 45/43/38 | 46/44/42
Air flow (high/med/low) | m3/h | 530/480/360 | 530/470/430
Weight (Net/Gross) | kg | 15.0/19.5 | 15.0/19.5
Dimension(W*D*H) | mm | 700x600x210 | 700x600x210
Packing(W*D*H) | mm | 810x710x305 | 810x710x305
Refrigerant piping (Liquid side/ Gas side) | mm(inch) | Φ6.35/Φ9.52(1/4"/3/8") | Φ6.35/Φ12.7(1/4"/1/2")